## My Lists Worksheet
Index | Manufacturer Part Number | Manufacturer Name | Description | Attrition % | Requested Quantity 1 | Pack Quantity 1 | Pack Type 1 | Digi-Key Part Number 1 | Unit Price 1 | Extended Price 1 | Minimum Order Quantity 1 | Customer Reference
1 | 450404015514 | Würth Elektronik | MINI SLIDE SWITCH 6.7 X 2.7 MM. |  | 1 | 1 | Cut Tape (CT) | 732-13665-1-ND | 0.78000 | $0.78 | 1 | SW1
2 | PTS636 SP43 LFS | C&K | TACT 6.0 X 3.5, 4.3 MM H, 320GF, |  | 1 | 1 | Bulk | CKN12304-ND | 0.08000 | $0.08 | 1 | SW3
3 | PIC16F15244-E/SS | Microchip Technology | IC MCU 8BIT 7KB FLASH 20SSOP |  | 1 | 1 | Tube | 150-PIC16F15244-E/SS-ND | 0.86000 | $0.86 | 1 | U1
4 | PH1-08-UA | Adam Tech | CONN HEADER VERT 8POS 2.54MM |  | 2 | 2 | Bag | 2057-PH1-08-UA-ND | 0.17000 | $0.34 | 1 | MB1
5 | PBC06SGAN | Sullins Connector Solutions | CONN HEADER R/A 6POS 2.54MM |  | 1 | 1 | Bulk | S1311E-06-ND | 0.74000 | $0.74 | 1 | J1
6 | 68002-210HLF | Amphenol ICC (FCI) | CONN HEADER VERT 10POS 2.54MM |  | 1 | 1 | Bag | 609-3301-ND | 0.46000 | $0.46 | 1 | J2
7 | LY R976-PS-36 | OSRAM Opto Semiconductors Inc. | LED YELLOW DIFFUSED 0805 SMD |  | 3 | 3 | Cut Tape (CT) | 475-2560-1-ND | 0.31000 | $0.93 | 1 | D4, D5, D6
8 | LS R976-NR-1 | OSRAM Opto Semiconductors Inc. | LED RED DIFFUSED 0805 SMD |  | 2 | 2 | Cut Tape (CT) | 475-1278-1-ND | 0.31000 | $0.62 | 1 | D7, D8
9 | LG R971-KN-1 | OSRAM Opto Semiconductors Inc. | LED GREEN DIFFUSED 0805 SMD |  | 3 | 3 | Cut Tape (CT) | 475-1410-1-ND | 0.25000 | $0.75 | 1 | D1, D2, D3
10 | CR0805-FX-1001ELF | Bourns Inc. | RES SMD 1K OHM 1% 1/8W 0805 |  | 9 | 9 | Cut Tape (CT) | CR0805-FX-1001ELFCT-ND | 0.10000 | $0.90 | 1 | R5, R7, R8, R9, R10, R11, R12, R13, R19
11 | CR0805-JW-103ELF | Bourns Inc. | RES SMD 10K OHM 5% 1/8W 0805 |  | 3 | 3 | Cut Tape (CT) | CR0805-JW-103ELFCT-ND | 0.10000 | $0.30 | 1 | R1, R5, R20
12 | RMCF0805FT470R | Stackpole Electronics Inc | RES 470 OHM 1% 1/8W 0805 |  | 1 | 1 | Cut Tape (CT) | RMCF0805FT470RCT-ND | 0.04000 | $0.04 | 1 | R2
13 | CL21B103KBANNNC | Samsung Electro-Mechanics | CAP CER 10000PF 50V X7R 0805 |  | 1 | 1 | Cut Tape (CT) | 1276-1015-1-ND | 0.10000 | $0.10 | 1 | C2
14 | C0805C104M3RAC7800 | KEMET | CAP CER 0.1UF 25V X7R 0805 |  | 1 | 1 | Cut Tape (CT) | 399-C0805C104M3RAC7800CT-ND | 0.10000 | $0.10 | 1 | C1
15 | CR0805-J/-000ELF | Bourns Inc. | RES SMD 0 OHM JUMPER 1/8W 0805 |  | 1 | 1 | Cut Tape (CT) | CR0805-J/-000ELFCT-ND | 0.03000 | $0.03 | 1 | SW2
16 | 2N7002T-7-F | Diodes Incorporated | MOSFET N-CH 60V 115MA SOT-523 |  | 1 | 1 | Cut Tape (CT) | 2N7002T-FDICT-ND | 0.35000 | $0.35 | 1 | Q1
17 | SD101BW-E3-08 | Vishay General Semiconductor - Diodes Division | DIODE SCHOTTKY 400MW 50V SOD123 |  | 1 | 1 | Cut Tape (CT) | 112-SD101BW-E3-08CT-ND | 0.26000 | $0.26 | 1 | D9